## Sheet1
Item | Example Link | Unit Cost | Qty | Tot: 202.326 | Note
Stepper Motor Nema 17 | https://www.aliexpress.com/item/32994293330.html?spm=a2g0o.store_pc_groupList.8148356.36.6e8a19cehbReCn | 8.03 | 2 | 16.06 | If you can find a similar spec but with XHP connector then you're better off going with that
2GT or GT2 9mm 4m belt | https://www.aliexpress.com/item/32952396111.html?spm=a2g0s.9042311.0.0.691e4c4disFQYe | 5.93 | 2 | 11.86 | Mellow or TriangleLabs - make sure it's 2GT — you will need 4X+4Y in length plus a bit extra just in case. Approx 8m total for an A1 sized machine or 6m total for an A2 sized machine
F605Z bearing | https://a.aliexpress.com/_uAe9re | 0.757 | 28 | 21.196
V slot Extrusion 2040 1m |  | 11.34 | 6 | 68.04 | 2 x X, 2 x Y, 1 x crossbeam lengths. Crossbeam should be 13mm less than Y lengths - see the hardware readme on GitHub for more details on lengths. The ends should be tapped M5 to allow the end caps - they are structural!
2GT or GT2 9mm pulley | https://www.aliexpress.com/item/33002989677.html | 3.95 | 1 | 6.19 | 5mm bore diameter - link to AliExpress includes two, which is the number needed
V wheel | https://www.aliexpress.com/item/32849333939.html?spm=a2g0o.store_pc_allProduct.8148356.3.6a185219NPKgz3 | 0.84 | 10 | 8.4 | 24mm wheel
Eccentric spacer | https://www.aliexpress.com/item/1005001835525483.html | 0.12 | 4 | 0.48 | Type A - 6mm w/ 8mm AF
Spacer 6mm | https://www.aliexpress.com/item/1005001835386403.html | 0.33 | 15 | 4.95 | Type A
Linear Guide Rail - LWL7B 55mm |  | 5.79 | 1 | 5.79
Solenoid - Multicomp MCSMO-0630S12STD | https://uk.farnell.com/multicomp/mcsmo-0630s12std/solenoid-open-frame-push-12v/dp/2008797?CMP=KNC-GUK-GEN-KWL-MAN-L5Pages-New-Structure-CatchAll-Test1612&gclid=Cj0KCQiAr8eqBhD3ARIsAIe-buOVPgNeACn1kJGKF-1XU6OLQEmk5ECwj6PxS1YMMEXgc9gmukUU004aAjydEALw_wcB | 9.46 | 1 | 9.46 | This one might be hard to get
FYSETC E4 | https://www.aliexpress.com/item/1005001704413148.html | 22.96 | 1 | 22.96 | Get the one with integral aerial
Limit switches | https://www.aliexpress.com/item/32861473539.html | 0.5 | 2 | 1 | You'll also need wire and a soldering iron or crimp terminals
Power supply 24V 120W 5A | https://ooznest.co.uk/product/24v-120w-dc-laptop-power-supply-adaptor/ | 1 | 21 | 21 | Find a local supplier? Ideally one with a switch
JST XH connectors + crimper | https://www.aliexpress.com/item/1005002696405684.html | 1 | 21 | 21 | Use these for making crimp terminals for the limit switches and rewiring the steppers if they have the wrong connector
M5 Tee nuts for aluminium extrusion |  |  |  |  | You will need the flat type - not the drop in sort. The 3D printed parts locate themselves in the V groove and therefore don't work with the drop in kind.
M5 Nyloc nuts
2.5mm bolt for linear guide
M3 button head for pen lift gantry |  |  | 4 |  | 8mm
M3 for stepper motors |  |  | 8 |  | 8mm thickness of mount + depth of thread in stepper
Bike brake cable outer |  |  |  |  | This is used as a cable guide
Twin core cable suitable for wiring limit switches
Twin core cable suitable for wiring solenoid
M5 1mm shim | https://www.aliexpress.com/item/32881683271.html |  | 64 |  | For shimming V wheels and bearings
5-M4 Shoulder bolts | https://www.aliexpress.com/item/1005003510534996.html |  |  |  | 5mm shoulder, 4mm thread - I recommend these over normal bolts as I found some bolts are not straight - causing issues with wheels being misaligned
E-clip - 5mm |  |  |  |  | For the solenoid to attach to lift mechanism